## <SM>LookupTableValues
LookUp Table | Lookup Table Value Parent | Lookup Table Value | Lookup Table Value Description | Lookup Table IsEnabled
DataCollectionType |  | SemiTemplate | Semi Template example object | Yes
ProtocolType |  | SemiTemplate | Semi Template example object | Yes
ParameterType |  | SemiTemplate | Semi Template example object | Yes
ChecklistType |  | SemiTemplate | Semi Template example object | Yes
MaterialForm |  | Wafer |  | Yes
ProtocolSeverity |  | High | High

## <SM>StateModel
Name | Description | EntityTypeName
SemiProcessingIssueHandling | Semi Template Processing Issue Example Protocol State Model | ProtocolInstance
Note on C1: Note: Select the Entity Type for which the State Model will apply. More common are: - Resource. To create a new Resource State model for Instance - Protoco linstance: To be assigned to a Protocol - ChangeSet: For ChangeSetContext table - Material

## StateModelState
StateModel | Name | Description | Role | IsInitial | IsFinal | Attributes
SemiProcessingIssueHandling | Investigation |  |  | Yes | No
SemiProcessingIssueHandling | ActionPlan |  |  | No | No
SemiProcessingIssueHandling | Execution |  |  | No | Yes
Note on A1: Note: An existing StateModel previously created in the "StateModel" worksheet
Note on B1: Note: State Name
Note on D1: Syntax: Existing Role Name that will have access to the State
Note on G1: Systax: Each item is delimited by a semi-colon ';' Format of each item is: Name[AttributeName] ScalarType[ScalarTypeName] Value[AttributeValue] If Attribute is Array Values will be separated by comma (',') Example: Name[Basic] ScalarType[VarChar] Value[Up];Name[SEMI-E10] ScalarType[VarChar] Value[Standby];Name[ExcludeFromScheduling] ScalarType[Bit] Value[False];Name[Color] ScalarType[VarChar] Value[#ff0000]

## StateModelTransition
StateModel | Name | Description | FromState | ToState | Role | ReasonLookupTable | ReasonDefaultValue
SemiProcessingIssueHandling | Investigation to ActionPlan |  | Investigation | ActionPlan
SemiProcessingIssueHandling | ActionPlan to Execution |  | ActionPlan | Execution
Note on A1: Note: An existing StateModel previously created in the "StateModel" worksheet
Note on D1: Note: An existing State previously created in the "StateModelState" worksheet
Note on E1: Note: An existing State previously created in the "StateModelState" worksheet
Note on F1: Syntax: Existing Role Name
Note on G1: Syntax: Existing Lookup Table Name
Note on H1: Manuel Maria Brandão: Lookup Table value that exists in the ReasonLookupTable

## <DM>Reason
Name | Description | ReasonType | Category | ExcludeFromStepYield | ExcludeFromResourceYield | SecurityRole | EnableConcurrentInstances | DistributionList | SemiProcessingIssueTempHoldReason
SemiProcessingIssue |  | Hold |  |  |  |  | Yes |  | Yes
SemiReworkReason |  | OffFlow |  |  |  |  | No
SemiLossReason |  | Loss |  |  |  |  | No
Note on D1: From Lookup Table ReasonCategory
Note on E1: Note: Whether to exclude the Reason from the Step Yield calculations
Note on F1: Note: Whether to exclude the Reason from the Resource Yield calculations.
Note on G1: Value Must be: Optional Existing Security Role Name. Only users from that role are able to release the Material from Hold
Note on H1: Note: Whether multiple concurrent holds for the same Reason are allowed or not
Note on I1: Note: For Hold Reasons

## <DM>Parameter
Name | Description | Type | DisplayName | ParameterScope | DataType | DataFormat | DataUnit | DataScale | DataNumValidationMin | DataNumValidationMax | DataTextValidation
SemiProcessingStatus |  | SemiTemplate | Processing Status | EDC_SPC | String | [5 empty] | SemiProcessingClassification
SemiDispositionActionPlan |  | SemiTemplate | Disposition Action | EDC_SPC | String | [5 empty] | SemiProcessingIssueActionPlan
Note on C1: Value Must belong to: LookupTable ParameterType
Note on E1: Possible Values: EDC_SPC Recipe EDC_SPC_Recipe KPI
Note on F1: Possible Values: String Url Long Decimal DateTime Duration Boolean
Note on G1: Note: c - Currency pattern, optional (ex :c3.3 111.234->$111.234). n - Decimal pattern, required (ex: n3.3 111.234->111.234). p - Percentage, optional (ex: p3.2 111.234->123.40%). d - Digit pattern, required (ex: d3 111.234->111). # - Digit pattern, optional. If this position is blank in the mask, it will be rendered as the character in the Placeholder property. and signs are allowed (ex: #3.1 111.234->111.2). A - Alphanumeric, required. If the AsciiOnly property is set to true, the only characters it will accept are the ASCII letters a-z and A-Z. a - Alphanumeric, optional. If the AsciiOnly property is set to true, the only characters it will accept are the ASCII letters a-z and A-Z. L - Letter, required. Restricts input to the ASCII letters a-z and A-Z. This mask element is equivalent to [a-zA-Z] in regular expressions. l - Letter, optional. \ - Escapes a mask character, turning it into a literal. "\" is the escape sequence for a backslash. < - To lower token. > - To upper token.
Note on H1: Note: From Units Lookup Table
Note on I1: Note: A scale for the Parameter in terms of powers of 10
Note on L1: Value Must be: Existing LookupTable Name

## <DM>DataCollection
Name | Description | Type | DataGroup | Scope | SPCPostMode | UserInterface
SemiProcessingIssueClassificationBySlot | Classify processing status by Slot. Parameter SemiProcessingStatus is required, additional parameters can be added | SemiTemplate |  |  | OnPostPerSample
SemiProcessingIssueClassificationBySubMaterial | Classify processing status by Sub-Material Name. Parameter SemiProcessingStatus is required, adjust Material Form as needed, additional parameters can be added | SemiTemplate |  |  | OnPostPerSample
SemiProcessingIssueHandling | Classify processing status and determine disposition actions by Sub-Material Name. Parameter SemiProcessingStatus and SemiDispositionAction are required, adjust Material Form as needed, additional parameters can be added | SemiTemplate |  |  | OnPostPerSample
Note on C1: Value Must belong to: LookupTable DataCollectionType
Note on F1: Note: OnPostPerSample: every time a new sample is posted, it is posted to SPC as a data point. OnClosePerSample: each sample will be sent individually to SPC as its own data point, but only when the Data Collection is closed. OnClosePerParameter: all samples of the same parameter will be sent together to SPC as one data point, when the Data Collection is closed.

## DataCollectionParameters
DataCollection | Parameter | Order | IsOptional | IsReference | DataCollectionParameterGroup | DataGroup | CaptureInstrumentBehavior | InstrumentType | InspectionFrequency | InspectionFrequencyConfigurationMode | AQLInspectionLevel | AQLSeverity | AQLAcceptanceLimit | CounterFrequency | MaximumAcceptableDefectsMode | MaximumAcceptableDefectsFixed | MaximumAcceptableDefectsPercentage | SampleValueType | SampleCountSource | FixedSampleSize | SampleKey | UseFirstPieceMeasurementStrategy | MeasureLastPiece | TestAllSinceLastPass | TestAllOnFail | MaterialIdSampleProperty | SampleKeySource | MinimumSamples | MaximumSamples | SampleCountPercentage | SampleCountPercentageSource | MinimumSampleReadings | MaximumSampleReadings | DefaultValue | Calculation | CalculationGroupingMode | LimitCheckingMode | Rule | WarningLimitViolationProtocol | ErrorLimitViolationProtocol | Instruction | SampleNamesList | ReadingNamesList
SemiProcessingIssueClassificationBySlot | SemiProcessingStatus | 1 | No | [17 empty] | List | [6 empty] | 1 | 25 |  |  | 1 | 1 |  |  |  | IndividualValue |  |  |  |  | Slot 25;Slot 24;Slot 23;Slot 22;Slot 21;Slot 20;Slot 19;Slot 18;Slot 17;Slot 16;Slot 15;Slot 14;Slot 13;Slot 12;Slot 11;Slot 10;Slot 09;Slot 08;Slot 07;Slot 06;Slot 05;Slot 04;Slot 03;Slot 02;Slot 01
SemiProcessingIssueClassificationBySubMaterial | SemiProcessingStatus | 1 | No | [17 empty] | MaterialId |  |  |  |  | Name | Wafer |  |  | 100 | MaterialsCount | 1 | 1 |  |  |  | IndividualValue
SemiProcessingIssueHandling | SemiProcessingStatus | 1 | No |  | Processing Issue | [15 empty] | MaterialId |  |  |  |  | Name | Wafer |  |  | 100 | MaterialsCount | 1 | 1 |  |  |  | IndividualValue
SemiProcessingIssueHandling | SemiDispositionActionPlan | 2 | Yes |  | Processing Issue | [15 empty] | MaterialId |  |  |  |  | Name | Wafer |  |  | 100 | MaterialsCount | 1 | 1 |  |  |  | IndividualValue
Note on E1: Note: Defines for whether this Parameter is only displayed, but not captured
Note on F1: Note: All parameters from a parameter group are displayed in a table form, sharing the same sample ID. All parameters within the same parameter group must have the same: - SampleCountPercentage - SampleCountPercentageSource - MinimumSamples - MaximumSamples - SampleKeySource - SampleKeyType - MinimumSampleReadings = 1 - MaximumSampleReadings = 1
Note on H1: Note: Specifies for Inspection, how the instrument is captured for the Parameter
Note on I1: Note: Used to further narrow the available instruments that can be used to capture this instrument Value from LookupTable InstrumentType
Note on J1: Note: Defines for Inspection, how the number of Samples is calculated
Note on K1: Note: Defines if the Configuration comes from the system (automatic) or if it´s set manually
Note on L1: Note: Defines the AQL Inspection level to be used in case that the Inspection Frequency is AQL and the Inspection Frequency Configuration Mode is manual Value from lookupTable AQLInspectionLevel
Note on M1: Note: Defines the AQL Severity to be used in case that the Inspection Frequency is AQL and the Inspection Frequency Configuration Mode is manual. From LookupTable AQLSeverity
Note on N1: Note: Defines the AQL Acceptance Limit to be used in case that the Inspection Frequency is AQL and the Inspection Frequency Configuration Mode is manual From LookupTable AQLAcceptanceLimit
Note on O1: Note: The counter frequency, if Inspection Frequency is CounterBased
Note on Q1: Note: The maximum number of acceptable defects, expressed as fixed value
Note on R1: Note: Maximum number of acceptable defects, expressed as a percentage of the Sample Size
Note on U1: Note: The size of the sample, if Inspection Frequency is Fixed
Note on V1: Note: - Free text - A free Text - List - in this case the sample names must be entered in the Sample List - Material ID (the sample names must refer to valid material names in the hierarchy of the Material for which the data is being collected) - Sample Size (for integration with SPC attribute Charts)
Note on W1: Note: Defines whether to use measure the first piece - only if Inspection Frequency is CounterBased
Note on X1: Note: Defines whether to use measure the last piece - only if Inspection Frequency is CounterBased
Note on Y1: Note: Defines whether all units must be tested if one unit fails, for Parameters of type Variable
Note on Z1: Note: Defines whether all units must be tested if one unit fails, for Parameters of type Attribute
Note on AB1: For SampleyKey = MaterialID if no Material Form is specified, any Material Form will be accepted
Note on AF1: Syntax: For SampleyKey = "MaterialID": MaterialCount for Sampley = "FreeText": PrimaryQuantity or SecondaryQuantity or MaterialsCount If MaterialsCount is specified, the percentage value will be applied to the count of all Materials and Sub-materials of the specified form (if a form is specified) or simply to all Materials and Sub-Materials (if no form is specified).
Note on AJ1: Syntax: A calculation to be applied to the readings and samples: - None - Average - Standard Deviation - Minimum - Maximum - Range - Rule - Sum
Note on AK1: Syntax: Possible Values: None - only if the calculation is None or Rule Sample - only if calculation is different from None Parameter - only if calculation is different from None
Note on AL1: Syntax: Possible Values: Individual value (limits apply for individual readings) Calculated value (limits apply to the calculated value)
Note on AM1: Syntax: Valid Rule Name Scope = EDC
Note on AN1: Syntax: Valid Protocol Name
Note on AO1: Syntax: Valid Protocol Name
Note on AP1: Note: A RTF/HTML to provide some instruction information on how to capture the Parameter value To add an image: [[AttachMaterial.png]]. Just Like in ChecklistItem
Note on AQ1: For Sample Key = List Names separated by ;
Note on AR1: Note: Names separated by ;

## <DM>Checklist
Name | Description | Type | Scope | DataCollection | BOM | DocumentationURL | Image | IsTemplate | ExecutionMode
SemiProcessingIssueExecuteDispositions | Execute Dispositions Action Plan for Abort Mid-Process | SemiTemplate | ExceptionManagement |  |  |  |  | No | LongRunning

## ChecklistItems
Checklist | Name | Type | Group | Description | DocumentationURL | ActivityType | Instruction | IsFloating | IsOptional | Rule | TrackingType | ValidFrom | ValidTo
SemiProcessingIssueExecuteDispositions | Execute Disposition Action Plans |  |  |  |  | AutomaticAction | Rule that splits and executes sub-material dispositions. | No | No | SemiProtocolDispositionExecutionRule | End

## <DM>Protocol
Name | Description | Type | Severity | DefaultInhibitMoveFromStep | DefaultInhibitShip | DisableOverride | StateModel | Parameters | DocumentationURL | IsTemplate | AllowProtocolStateRoleOverride | AllowDispositionFullRecordLoss | AllowDispositionRework | AllowDispositionTemporaryOffFlow | DefaultAutoStateChangeBehavior | DefaultOwner | RemoveTerminatedMaterials | RootCauseSource | SendEmailNotifications | TerminateOnZeroMaterials | EntityPicture | Scope
SemiProcessingIssueHandling | Review processing status or each sub-material and determine disposition actions to take | SemiTemplate | High | No | No | No | SemiProcessingIssueHandling |  |  | No | No | Yes | Yes | Yes | None |  | Yes |  | No | Yes |  | General

## ProtocolStates
Protocol | Name | Role | Checklist | Parameters | Description | DocumentationURL | IsTemplate | AllowDispositionDecision | AllowTaskCreation | AllowTaskRelease | AutoStateChangeBehavior | DispositionMode | DispositionRequiresApproval | TaskCreationState | EntityPicture
SemiProcessingIssueHandling | ActionPlan | [5 empty] | No | Yes | Yes | No | None | Allow | No | Released
SemiProcessingIssueHandling | Execution |  | SemiProcessingIssueExecuteDispositions |  |  |  | No | No | Yes | No | Automatic | None | No | Released
SemiProcessingIssueHandling | Investigation | [5 empty] | No | No | Yes | No | None | None | No | Released

## <ST>SemiProcessingIssueContext
Facility | Area | Product | ProductGroup | Step | MaterialState | DataCollection | DataCollectionLimitSet | Protocol | HoldReason
[5 empty] | 2 | SemiProcessingIssueClassificationBySubMaterial |  | SemiProcessingIssueHandling | SemiProcessingIssue